## pislot_v2.0
Reference	Value	Footprint		Item	desc	Nb
R5	470 ohms	Resistors_ThroughHole:Resistor_Horizontal_RM15mm		RELAY_2RT	Relais 2RT 5V	5
D_RPI_1	LED	LEDs:LED-5MM		200	Resistance 200 ohm	8
U2	MCP3008	Housings_DIP:DIP-16_W7.62mm		1ko	Resistance 1kohm	4
U1	ULN2003	Housings_DIP:DIP-16_W7.62mm		10ko	Resistance 10kohm	4
U13	4N33	Housings_DIP:DIP-6_W7.62mm		TIP122	TIP122	4
U14	4N33	Housings_DIP:DIP-6_W7.62mm		D	Diodes	4
U11	4N33	Housings_DIP:DIP-6_W7.62mm		4N33	4N33	4
U12	4N33	Housings_DIP:DIP-6_W7.62mm		MCP3008
R14	10ko	Resistors_ThroughHole:Resistor_Horizontal_RM15mm		ULN2003
R13	10ko	Resistors_ThroughHole:Resistor_Horizontal_RM15mm		LED
R12	10ko	Resistors_ThroughHole:Resistor_Horizontal_RM15mm		470 ohms	Resistance 470 ohm
R11	10ko	Resistors_ThroughHole:Resistor_Horizontal_RM15mm
Q3	TIP122	TO_SOT_Packages_THT:TO-220_Neutral123_Vertical
Q4	TIP122	TO_SOT_Packages_THT:TO-220_Neutral123_Vertical
Q2	TIP122	TO_SOT_Packages_THT:TO-220_Neutral123_Vertical
Q1	TIP122	TO_SOT_Packages_THT:TO-220_Neutral123_Vertical
D1	D	Diodes_ThroughHole:Diode_DO-41_SOD81_Horizontal_RM10
D2	D	Diodes_ThroughHole:Diode_DO-41_SOD81_Horizontal_RM10
D3	D	Diodes_ThroughHole:Diode_DO-41_SOD81_Horizontal_RM10
D4	D	Diodes_ThroughHole:Diode_DO-41_SOD81_Horizontal_RM10
R_3_1	220	Resistors_ThroughHole:Resistor_Horizontal_RM15mm
R_3_2	220	Resistors_ThroughHole:Resistor_Horizontal_RM15mm
R_3_3	220	Resistors_ThroughHole:Resistor_Horizontal_RM15mm
R_3_4	220	Resistors_ThroughHole:Resistor_Horizontal_RM15mm
R_1_1	1ko	Resistors_ThroughHole:Resistor_Horizontal_RM15mm
R_1_2	1ko	Resistors_ThroughHole:Resistor_Horizontal_RM15mm
R_1_3	1ko	Resistors_ThroughHole:Resistor_Horizontal_RM15mm
R_1_4	1ko	Resistors_ThroughHole:Resistor_Horizontal_RM15mm
R_2_1	220	Resistors_ThroughHole:Resistor_Horizontal_RM15mm
R_2_2	220	Resistors_ThroughHole:Resistor_Horizontal_RM15mm
R_2_3	220	Resistors_ThroughHole:Resistor_Horizontal_RM15mm
R_2_4	220	Resistors_ThroughHole:Resistor_Horizontal_RM15mm
J1	RPi_GPIO	Pin_Headers:Pin_Header_Straight_2x20
K5	RELAY_2RT	f_r_relays:relay_2rt
K4	RELAY_2RT	f_r_relays:relay_2rt
K3	RELAY_2RT	f_r_relays:relay_2rt
K2	RELAY_2RT	f_r_relays:relay_2rt
K1	RELAY_2RT	f_r_relays:relay_2rt